## CSB540otn_bom_v1.0
Comment | Description | Designator | Footprint | LibRef | Quantity | Vendor | Manufacturer | Mfg Part Number
22PF_50V, 0402 | CAP - 0402 PKG | C1, C2, C3, C4, C35, C36, C130, C140 | 0402C | 22PF_50V, 0402 | 8 | Digikey | KEMET | C0402C220J5GACTU
10UF_10V, 0805 | CAP - 0805 PKG | C5, C32, C47, C50, C56, C59, C61, C62, C116, C126, C128, C134, C155 | 0805C | 10UF_10V, 0805 | 13 | Digikey | TAIYO YUDEN | LMK212F106ZG-T
2.2UF_6V, 0402 | CAP - 0402 PKG | C6, C7, C8, C9, C10, C11, C12, C18, C23, C25, C26, C38, C51, C55, C67, C72, C77, C82, C87, C92, C97, C102, C112, C139, C141, C145, C147, C149, C150 | 0402C | 2.2UF_6V, 0402 | 29 | Digikey | TAIYO YUDEN | JMK105BJ225MV-F
0.1UF_16V, 0402 | CAP - 0402 PKG | C13, C14, C15, C16, C17, C19, C20, C21, C22, C24, C30, C31, C33, C37, C39, C40, C41, C42, C43, C52, C53, C54, C63, C64, C65, C66, C68, C69, C70, C71, C73, C74, C75, C76, C78, C79, C80, C81, C83, C84, C85, C86, C88, C89, C90, C91, C93, C94, C95, C96, C98, C99, C100, C101, C107, C108, C109, C110, C111, C122, C129, C142, C143, C144, C146, C148, C151, C152 | 0402C | 0.1UF_16V, 0402 | 68 | Digikey | TAIYO YUDEN | EMK105B7104KV-F
10UF_6V, 0603 | CAP - 0603 PKG | C27, C28, C124, C132 | 0603C | 10UF_6V, 0603 | 4 | Digikey | SAMSUNG | CL10A106MQ8NNNC
1000PF_2KV, 1206 | CAP - 1206 PKG | C29 | 1206C | 1000PF_2KV, 1206 | 1 | Digikey | KEMET | C1206C102KGRACTU
220UF_16V_POLY_8X8 | CAP - ELEC_POLY, 8mm x 8mm x 3.5mm | C34, C46, C58, C117, C118, C153 | ELEC_8MM_8MM | 220UF_16V_POLY_8X8 | 6 | Digikey | NICHICON | RL81C221MDN1KX
1UF_10V, 0402 | CAP - 0402 PKG | C44, C49, C103, C104, C105, C113, C114, C115, C123, C138, C154, C156 | 0402C | 1UF_10V, 0402 | 12 | Digikey | MURATA | GRM155R61A105KE15D
0PF_DNP, 0402 | CAP - 0402 PKG | C45, C57, C125, C131 | 0402C | 0PF_DNP, 0402 | 4
22UF_6V, 0805 | CAP - 0805 PKG | C48, C60, C121, C127, C133 | 0805C | 22UF_6V, 0805 | 5 | Digikey | TAIYO YUDEN | JMK212BJ226MG-T
.01UF_25V, 0402 | CAP - 0402 PKG | C106, C120 | 0402C | .01UF_25V, 0402 | 2 | Digikey | MURATA | GRM155R71E103KA01D
22UF_10V, 1206 | CAP - 1206 PKG | C119 | 1206C | 22UF_10V, 1206 | 1 | Digikey | TAIYO YUDEN | LMK316F226ZL-T
22UF_25V, 1210 | CAP - 1210 PKG | C135 | 1210C | 22UF_25V, 1210 | 1 | Digikey | TAIYO YUDEN | TMK325BJ226MM-T
220UF_35V, ELEC_8X11.5 | CAP - ELEC, 8mm x 11.5mm x 3.5mm | C136 | ELEC_8MM_11.5MM | 220UF_35V, ELEC_8X11.5 | 1 | Digikey | NICHICON | UVY1V221MPD
2200PF_50V, 0402 | CAP - 0402 PKG | C137 | 0402C | 2200PF_50V, 0402 | 1 | Digikey | TAIYO YUDEN | UMK105B7222KV-F
LED_1X3_SIDE-YELLOW | LED - SIDEVIEW, SMT, YELLOW | D1, D18 | LED_1X3_SIDE-YELLOW | LED_1X3_SIDE-YELLOW | 2 | Digikey | KINGBRIGHT | APA3010SYCK-GX
SEMTECH_RCLAMP0524PA | DIODE - TVS ARRAY, 0.3PF | D2, D10 | RCLAMP0524 | SEMTECH_RCLAMP0524PA | 2 | Digikey | SEMTECH | RCLAMP0524PATCT
LED_1X3_SIDE-GREEN | LED - SIDEVIEW, SMT, GREEN | D3, D7, D8 | LED_1X3_SIDE-GREEN | LED_1X3_SIDE-GREEN | 3 | Digikey | LITE-ON | LTST-S326KGJSKT
BAT54C, SOT-23 | DIODE - DUAL SCHOTTKY, COMMON CATHODE, 30V, 200MA | D4, D9 | SOT-23 | BAT54C, SOT-23 | 2 | Digikey | DIODES INC | BAT54C-7-F
BAT60, SOD-323 | DIODE - POWER, SCHOTTKY, 10V, 3A | D5 | SOD-323 | BAT60, SOD-323 | 1 | Digikey | ST Micro | BAT60JFILM
V10PN50, SOT-277 | DIODE - SCHOTTKY, 50V, 10A | D6 | SOT-277 | V10PN50, SOT-277 | 1 | Digikey | VISHAY | V10PN50-M3/86A
LED_1X3_SIDE-RED | LED - SIDEVIEW, SMT, RED | D11 | LED_1X3_SIDE-RED | LED_1X3_SIDE-RED | 1 | Digikey | KINGBRIGHT | APA3010SRCPRV-GX
LED_1X3_SIDE-WHITE | LED - SIDEVIEW, SMT, WHITE | D17 | LED_1X3_SIDE-WHITE | LED_1X3_SIDE-WHITE | 1 | Digikey | DIALIGHT | 5972903507F
MBRA340, SMA | DIODE - POWER, SCHOTTKY, 40V, 3A | D20 | SMA | MBRA340, SMA | 1 | Digikey | ON SEMI | MBRA340T3G
BAT54T, SOT-523 | DIODE - SCHOTTKY, 30V, 200MA | D21 | SOT-523 | BAT54T, SOT-523 | 1 | Digikey | DIODES INC | BAT54T-7-F
FIDUCIAL | MISC - 75mm/35mm FIDUCIAL | FID1, FID2 | FIDUCIAL | FIDUCIAL | 2
CUI_PJ-037BH | CONN - DC JACK, 2.5mm CENTER PLUS, 5 AMP | J1 | CUI_PJ-037B | CUI_PJ-037BH | 1 | Digikey | CUI INC | PJ-037B
SRP4020-1R0M | INDUCTOR - 1.0UH, 5/6A, 4MM x 4MM x 2MM, 22mohm | L2, L4, L10, L11, L17, L18 | SRP4020 | SRP4020-1R0M | 6 | Digikey | BOURNS | SRP4020-1R0M
FERRITE_600, 0402 | FERRITE BEAD - 600 OHM, 300MA, 0402 PKG | L5, L6, L7 | 0402L | FERRITE_600, 0402 | 3 | Digikey | TAIYO YUDEN | BK1005HS601-T
MURATA_DLP11TB800UL2 | FERRITE - COMMON MODE FILTER, USB3, FILM | L8, L19, L20 | PANASONIC_EXC24C | MURATA_DLP11TB800UL2 | 3 | Digikey | MURATA | DLP11TB800UL2L
FERRITE_600, 0805 | FERRITE BEAD - 600 OHM, 2A, 0805 PKG | L9, L13, L14, L15, L16, L23 | 0805L | FERRITE_600, 0805 | 6 | Digikey | TDK CORP | MMZ2012R601A
MURATA_DLP11SA900HL2 | FERRITE - COMMON MODE FILTER, USB2/HDMI/GIGe, FILM | L12 | PANASONIC_EXC24C | MURATA_DLP11SA900HL2 | 1 | Digikey | MURATA | DLP11SA900HL2L
NRS5020T-100M | INDUCTOR - 10UH, 1.3A/1.45A, 5MM x 5MM x 2MM | L22 | NRS5020T | NRS5020T-100M | 1 | Digikey | TAIYO YUDEN | NRS5020T100MMGJ
MTG_M2.5_UNPLATED | MTG HOLE - 2.75mm HOLE 2-56 OR M2.5 | M1, M2, M3, M4 | MTG_M2.5_UNPLATED | MTG_M2.5_UNPLATED | 4
HANRUN_HR851150H | CONN - RJ45 10/100 W/POE, SPEEDTECH | P1 | SPEEDTECH_P65-101-1HQ9 | HANRUN_HR851150H | 1 | HANRUN | HANRUN | HR851150H
USB-A-SMT | CONN - USB TYPE A SMT | P2 | USB-A-SMT | USB-A-SMT | 1 | Digikey | FCI | 87583-2010BLF
USB-MICRO-B | CONN - USB TYPE B MICRO | P3 | USB-MICRO-B | USB-MICRO-B | 1 | Digikey | FCI | 10118193-0001lf
USB-A-DUAL | CONN - USB TYPE A - DUAL | P4 | USB-A-DUAL | USB-A-DUAL | 1 | Digikey | FCI | 72309-8034BLF
HDR2 - NOPOP | HEADER - 2-PIN, HOLES ONLY FOR WIRE | P5, P7 | HDR2X1-NOPOP | HDR2 - NOPOP | 2
ARM-ICE, HDR20 | CONN - ARM JTAG CONNECTOR | P6 | HDR20 | ARM-ICE, HDR20 | 1 | Digikey | ON SHORE TECH | 302-S201
2N7002T, SOT-523 | N-FET - 60V, 500ma @ 10V, Vgs(th) 2V | Q1, Q3, Q5 | SOT-523 | 2N7002T, SOT-523 | 3 | Digikey | DIODES INC | 2N7002T-7-F
FDMA910PZ, MICROFET-22 | P-FET - 20V, 7.2A @ 1.8Vgs, 34mohm | Q2, Q4 | MICROFET-22 | FDMA910PZ, MICROFET-22 | 2 | Digikey | FAIRCHILD SEMI | FDMA910PZ
2N7002V, SOT-563 | N-FET - DUAL, 60V, 500ma @ 10V, Vgs(th) 2V | Q6 | SOT-563 | 2N7002V, SOT-563 | 1 | Digikey | DIODES INC | 2N7002V-7
1K, 0402 | RES - 0402 PKG | R1, R6, R46, R47, R48, R53, R56 | 0402R | 1K, 0402 | 7 | Digikey | VISHAY | CRCW04021K00JNED
2.2K, 0402 | RES - 0402 PKG | R2, R54 | 0402R | 2.2K, 0402 | 2 | Digikey | VISHAY | CRCW04022K20JNED
10K, 0402 | RES - 0402 PKG | R3, R15, R16, R20, R23, R24, R30, R31, R38, R42, R52, R57, R58, R60, R61 | 0402R | 10K, 0402 | 15 | Digikey | VISHAY | CRCW040210K0JNED
49.9_1%, 0402 | RES - 0402 PKG | R4 | 0402R | 49.9_1%, 0402 | 1 | Digikey | VISHAY | CRCW040249R9FKED
240, 0402 | RES - 0402 PKG | R5 | 0402R | 240, 0402 | 1 | Digikey | VISHAY | CRCW0402240RJNED
33, 0402 | RES - 0402 PKG | R7, R8, R32, R50 | 0402R | 33, 0402 | 4 | Digikey | VISHAY | CRCW040233R0JNED
1.00K_1%, 0402 | RES - 0402 PKG | R9, R10, R65 | 0402R | 1.00K_1%, 0402 | 3 | Digikey | VISHAY | CRCW04021K00FKED
12.1K_1%, 0402 | RES - 0402 PKG | R11 | 0402R | 12.1K_1%, 0402 | 1 | Digikey | VISHAY | CRCW040212K1FKED
10.0K_1%, 0402 | RES - 0402 PKG | R12, R29, R37, R41, R44, R59 | 0402R | 10.0K_1%, 0402 | 6 | Digikey | VISHAY | CRCW040210K0FKED
75, 0402 | RES - 0402 PKG | R13, R27, R35, R49 | 0402R | 75, 0402 | 4 | Digikey | VISHAY | CRCW040275R0JNED
1M, 0402 | RES - 0402 PKG | R14, R34 | 0402R | 1M, 0402 | 2 | Digikey | VISHAY | CRCW04021M00JNED
330, 0402 | RES - 0402 PKG | R17, R18, R19 | 0402R | 330, 0402 | 3 | Digikey | VISHAY | CRCW0402330RFKED
475K_1%, 0402 | RES - 0402 PKG | R21 | 0402R | 475K_1%, 0402 | 1 | Digikey | VISHAY | CRCW0402475KFKED
1.1K, 0402 | RES - 0402 PKG | R22 | 0402R | 1.1K, 0402 | 1 | Digikey | VISHAY | CRCW04021K10JNED
16.9K_1%, 0402 | RES - 0402 PKG | R25 | 0402R | 16.9K_1%, 0402 | 1 | Digikey | VISHAY | CRCW040216K9FKED
0_DNP, 0402 | RES - 0402 PKG, DO NOT POPULATE BY DEFAULT | R26, R33, R39, R43 | 0402R | 0_DNP, 0402 | 4
12.7K_1%, 0402 | RES - 0402 PKG | R28 | 0402R | 12.7K_1%, 0402 | 1 | Digikey | VISHAY | CRCW040212K7FKED
31.6K_1%, 0402 | RES - 0402 PKG | R36 | 0402R | 31.6K_1%, 0402 | 1 | Digikey | VISHAY | CRCW040231K6FKED
3.92K_1%, 0402 | RES - 0402 PKG | R40 | 0402R | 3.92K_1%, 0402 | 1 | Digikey | VISHAY | CRCW04023K92FKED
14.3K_1%, 0402 | RES - 0402 PKG | R45 | 0402R | 14.3K_1%, 0402 | 1 | Digikey | VISHAY | CRCW040214K3FKED
100K, 0402 | RES - 0402 PKG | R51, R62, R63 | 0402R | 100K, 0402 | 3 | Digikey | VISHAY | CRCW0402100KJNED
12.0K_1%, 0402 | RES - 0402 PKG | R55 | 0402R | 12.0K_1%, 0402 | 1 | Digikey | VISHAY | CRCW040212K0FKED
2.67K_1%, 0402 | RES - 0402 PKG | R64 | 0402R | 2.67K_1%, 0402 | 1 | Digikey | VISHAY | CRCW04022K67FKED
10KNI, EXB-28V | RES NET, 4 INDIVIDUAL, EXB-28V | RN1, RN3, RN4, RN8, RN9, RN10, RN11, RN12, RN13, RN14, RN17, RN18, RN19, RN20 | EXB-28V | 10KNI, EXB-28V | 14 | Digikey | PANASONIC | EXB-28V103JX
36NI, EXB-28V | RES NET, 4 INDIVIDUAL, EXB-28V | RN2, RN5, RN6, RN7, RN15, RN16 | EXB-28V | 36NI, EXB-28V | 6 | Digikey | PANASONIC | EXB-28V360JX
MOLEX_104031-0811 | CONN - SD/MMC, MICRO, PUSH/PUSH, W/CD | SD1 | MOLEX_104031-0811 | MOLEX_104031-0811 | 1 | Digikey | MOLEX | 104031-0811
ALP_SKQM | SWITCH - PUSHBUTTON SMT, 6MM X 3.5MM | SW1, SW4 | ALPS_SKQM | ALP_SKQM | 2 | MOUSER | ALPS | SKQMASE010
KSS221G | SWITCH - PUSHBUTTON SMT, SIDE ACTUATED | SW2, SW3 | KSS221G | KSS221G | 2 | Digikey | C&K COMPONENTS | KSS221GLFS
DDR3_TESTPOINTS_X16 | MISC - DDR3 ROUTING PATTERN, 16-BIT | TP1 | DDR2-TP | DDR3_TESTPOINTS_X16 | 1
TP20R | MISC - TEST PAD, 20MIL ROUND | TP2, TP3 | TP_20R | TP20R | 2
SMAJ5CA, SMA | DIODE - TVS, 6.4V MIN., 7.25V MAX. | TVS1 | SMA | SMAJ5CA, SMA | 1 | Digikey | LITTELFUSE INC | SMAJ5.0CA
AM3358BZCZA100 | MPU - CORTEX-A8 CORE, SDIO, GIGe, USB x2, UART x3, CAN, 2D/3D | U1 | BGA324x18 | AM3358BZCZA100 | 1 | Digikey | TEXAS INSTRUMENTS | AM3358BZCZA100
AP2141, SOT-25-5 | IC - POWER SWITCH, 500MA, LOW TRUE | U3 | SOT-23-5 | AP2141, SOT-23-5 | 1 | Digikey | DIODES, INC | AP2141WG-7
MTFC4GACAANA-4M IT, TBGA100 | NAND FLASH - eMMC 4GB/8GB | U4 | TBGA100 | MTFC4GACAANA-4M IT, TBGA100 | 1 | ARROW | MICRON TECH | MTFC4GACAANA-4M IT
MT41K256M16HA-125M:E, BGA96 | SDRAM - 4GBIT, DDR3/L-1600, x16 | U5 | BGA96_DDR3_X16 | MT41K256M16HA-125M:E, BGA96 | 1 | ARROW | MICRON TECH | MT41K256M16HA-125:E
RT9040GQW, DFN10 | LDO - DDR2/3 VREF AND VTT, 3A | U7 | DFN10 | RT9040GQW, DFN10 | 1 | Digikey | RICHTEK USA | RT9040GQW
LAN8720A-CP, QFN24 | PHY - 10/100 RMII | U8 | QFN24 | LAN8720A-CP, QFN24 | 1 | Digikey | MICROCHIP TECH | LAN8720A-CP-TR
TPS3801E18DCK, SC-70-5 | IC - RESET, 1.71V, 200MSEC, MR INPUT, OPEN DRAIN OUTPUT | U9 | SOT-353/SC-70-5 | TPS3801E18DCK, SC-70-5 | 1 | Digikey | TEXAS INSTRUMENTS | TPS3801E18DCKR
FAN5354MPX, MLP12 | SWITCHER - 270ua Iq, 3A, 2.7V TO 5.5V IN, 0.8V TO VIN OUT | U11, U14, U18, U19, U20 | mlp12 | FAN5354MPX, MLP12 | 5 | Digikey | FAIRCHILD SEMI | FAN5354MPX
FSA832L10X, MICROPAK10 | USB - BATTERY CHARGER DETECTION W/SWITCH | U12 | MICROpack10 | FSA832L10X, MICROPAK10 | 1 | Digikey | FAIRCHILD SEMI | FSA832L10X
COSY_TS2M08-HF111 | RF - MODULE, DVB-S2 TUNER/DEMODULATOR | U13 | TS2M08-HFF11 | COSY_TS2M08-HF111 | 1 |  | COSY | TS2M08-HF111
TPS61232DRC, SON10 | SWITCHER - 500ua Iq, BOOST 5A, 2.3V TO 5.5V IN, 2.5V TO 5.5V OUT | U15 | SON10 | TPS61232DRC, SON10 | 1 | Digikey | TEXAS INSTRUMENTS | TPS61232DRCT
CP2104-F03-GM, QFN24 | USB - UART W/4 GPIO | U16 | QFN24 | CP2104-F03-GM, QFN24 | 1 | Digikey | SILICON LABS | CP2104-F03-GM
MCP73123-22S, DFN10 | IC - BATTERY CHARGER, 1 CELL LiFePO4, 1.1 AMAX | U17 | DFN10 | MCP73123-22S, DFN10 | 1 | Digikey | MICROCHIP TECH | MCP73123-22SI/MF
AP2141, SOT-43-5 | IC - POWER SWITCH, 500MA, LOW TRUE | U21 | SOT-23-5 | AP2141, SOT-23-5 | 1 | Digikey | DIODES, INC | AP2141WG-7
MIC94060, SC-70-6 | IC - POWER SWITCH, 1.7V - 5.5V @ 2A, HIGH TRUE | U22, U24, U24 | SOT-363/SC-70-6 | MIC94060, SC-70-6 | 3 | Digikey | MICREL, INC | MIC94060YC6 TR
OGEMRAY_GWF-3M08 | MODULE - WIFI, RALINK RT5370 802.11b/g/n | U23 | OGEMRAY_GWF-3M08-XX-T-2 | OGEMRAY_GWF-3M08 | 1 |  | OGEMRAY | GWF-3M08
USB2514BI-AEZG, QFN36 | USB - 2.0 HUB, FOUR PORT, I-TEMP | U25 | QFN36 | USB2514BI-AEZG, QFN36 | 1 | Digikey | MICROCHIP TECH | USB2514B-AEZC-TR
AP2141, SOT-23-5 | IC - POWER SWITCH, 500MA, LOW TRUE | U26 | SOT-23-5 | AP2141, SOT-23-5 | 1 | Digikey | DIODES, INC | AP2141WG-7
LTC4412, SOT-23-6 | IC - POWER SOURCE SELECTOR | U27 | SOT-23-6 | LTC4412, SOT-23-6 | 1 | Digikey | LINEAR TECH | LTC4412ES6#TRMPBF
LMR64010XMF, SOT-23-5 | SWITCHER - BOOST, 1ma Iq, 2.7V TO 14V IN, VIN TO 40V OUT | U28 | SOT-23-5 | LMR64010XMF, SOT-23-5 | 1 | Digikey | TEXAS INSTRUMENTS | LMR64010XMFE/NOPB
BH18PB1WHFV, SOT-553 | LDO - 4ua Iq, 150ma, 3.4V - 5.5V IN, 1.8V OUT, 600mv Vdrop | VR1 | SOT-553 | BH18PB1WHFV, SOT-553 | 1 | Digikey | ROHM | BH18PB1WHFV-TR
32.768KHZ-12, 1206 | CRYSTAL - SMT, 1206, 12.5PF, ABS07 PKG | X1 | 1206X | 32.768KHZ-12, 1206 | 1 | Digikey | ABRACON | ABS07-32.768KHZ-T
24MHZ, X3225 | CRYSTAL - SMT, 3.2MM x 2.5MM, ABM8 PKG | X2, X4 | X3225 | 24MHZ, X3225 | 2 | Digikey | ABRACON | ABM8-24.000MHZ-B2-T
25MHZ, X3225 | CRYSTAL - SMT, 3.2MM x 2.5MM, ABM8 PKG | X3 | X3225 | 25MHZ, X3225 | 1 | Digikey | ABRACON | ABM8-25.000MHZ-B2-T